## HVAC Inspection Checklist
RevoField
HVAC Inspection Checklist
Date:
Customer Name:
Address:
Phone:
Job / WO #:
TEMPLATE FIELDS
01 | System Info | e.g., Central AC split system, 3-ton, installed 2019, serves 2nd floor
02 | Unit Model/Serial | e.g., Carrier 24ACC636A003, Serial: 4321A12345
03 | Thermostat Operation | e.g., Thermostat set to 72°F, actual room temp 74°F — 2° offset, calibration needed
04 | Air Filter Condition | e.g., 20×25×1, moderately dirty — recommend replacement; last changed 4 months ago
05 | Electrical Connections | e.g., All connections tight, no signs of arcing or heat damage; contactor contacts clean
06 | Refrigerant Levels | e.g., R-410A, suction: 118 PSI, liquid: 320 PSI, subcooling: 12°F — within spec
07 | Condensate Drain | e.g., Drain line clear, no standing water in pan, safety float switch functional
08 | Ductwork Condition | e.g., No visible tears or disconnections; insulation intact; slight air leak at supply plenum joint
09 | Safety Controls | e.g., High-pressure cutout tested — trips at 425 PSI; flame rollout switch functional
10 | Carbon Monoxide Test | e.g., CO levels at supply register: 0 PPM; combustion chamber: 5 PPM — within safe limits
11 | Overall System Rating | e.g., Good — system operating within manufacturer specs; minor items noted for follow-up
12 | Inspector Notes | e.g., Condenser coils need cleaning next visit; blower wheel has slight buildup
Additional Notes:
| Technician Signature: | Customer Signature:
| Date: | Date:
Generated from revofield.com — Try RevoField free at app.revofield.com/register

## About
About This Template
HVAC Inspection Checklist
How to Use This Template
1. Fill in the job information at the top (Date, Customer Name, Address, Phone, Job/WO #).
2. Complete each field in the "Template Fields" section — replace the gray example text with your actual data.
3. Use the "Additional Notes" area for any extra observations, recommendations, or follow-up items.
4. Have the technician and customer sign at the bottom to confirm the work performed.
5. Save or print the completed form for your records.
Tips
• Be as detailed as possible in each field — it helps with billing, warranty, and customer communication.
• Take photos of the job site before and after work for documentation.
• Keep a copy of the completed form for your records and provide one to the customer.
• For digital workflow and automatic syncing, try RevoField at app.revofield.com/register.
Disclaimer
This template is provided "as is" by RevoField for general informational and operational purposes only. It does not constitute legal, financial, or professional compliance advice. Users are responsible for ensuring that their use of this template complies with all applicable local, state, and federal laws, regulations, and industry standards. RevoField makes no warranties regarding the suitability or completeness of this template for any specific use case. By using this template, you agree that RevoField shall not be held liable for any damages or losses arising from its use.
Generated from revofield.com — Try RevoField free at app.revofield.com/register